## Sheet1
Name | Abbreviation
Accept | ACPT
Accumulator | ACCU
Actuator | ACT
Adjustable | ADJ
Adsorbtion | ADSORB
Aerator/Aeration | AER
Aerobic | ARB
After | AFT
Agitator | AGI
AIR CIRCUIT BREAKER | ACB
Air | AIR
Alternating Current | AC
Alarm | ALRM
Anaerobic | ANC
Assist | AST
Attemperator | ATTPT
Atmospheric | ATM
Auto | A
Auxillary | AUX
Back Ply | BPL
Back Side | BS
Balance | BAL
Barn | BRN
BASIC LINE MODULE | BLM
Basin | BSN
Bearing | BRG
BEFORE | B4
BELT | BLT
Bentonite | BENTN
Biocide | BIO
Biogas | CH4
Biomass | BIOM
Bleed | BLD
Block/Bleed | B/B
Block detector | B/D
Blow | BLW
Blower | BLWR
Board | BD
Boiler | BLR
Bottom | BTM
Broke | BK
Brown | BRN
Brush | BRS
Bypass | BYP
Building | BLDG
Burner | BRNR
Button | BTN
Cabinet | CAB
Calibration | CALIB
Caustic | CAUS
Center | CTR
Centrifuge | CFUG
Chain | CHN
Chamber | CHMB
Charger | CHG
Chemicals | CHM
Circulation | CIRC
Clarifier | CLAR
Cleaner | CLNR
Cleaning | CLNG
Clear | CLE
Cloudy | CLDY
Compactor | CMPC
Compensation | COMP
Compressed | CPRSD
Compressor | CPRSR
Conection | CNCT
Condensate | CNDT
Condensation | CNDN
Condenser | COND
Container | CONR
Continuous | CONT
Control | CTRL
Converter | CONV
Conveyor | CVYR
Cooler | CLR
Coolers | CLRS
Cooling | CLG
Current | CRRT
Cutter | CTR
Cyclone | CYC
Daerator | DRTR
Damper | DMP
Decanter | DCNT
Demister | DMIS
Desuperheater | DSPHT
Detector | DET
Device | DEV
Dewater | DWTR
DIESEL | DSL
Differential | DIFF
Dilution | DIL
Direct Current | DC
Discharge | DIS
Dispersion | DISP
Dissolved | DISS
Dissolving | DSLVG
Distribution | DST
Diverter | DIV
Dosing | DOS
DoubleJet | DJET
Down | DWN
Drain | DRN
Drive | DRV
Drum | DRM
Dry End | DE
Dryer | DRY
Dryer Group | DG
Dryer Section | DS
Duty | DTY
East | E
East End | EE
Edge | EDG
Effluent | EFF
Emergency | EM
Equipment | EQUP
Essential | ESS
Exchanger | EXCH
Exhaust | EXH
Export | EXP
Extract | EXT
Extraction | EXTN
Fan | FN
Feed | FD
Feeder | FDR
Feedwater | FDWTR
Ferrous | FER
Filter | FLTR
Filtrate | FLTRT
Fines | FNS
Flash | FLSH
FLOCCULATION | FLOC
Floodaf | FDAF
Floor | FLR
Flotation | FLOT
Flow | FL
Flow Indicator | FI
Flow Switch | FS
Flue | FLU
Flush | FLSH
Flushing | FLSHG
Fresh water | FRWTR
From | <
Forming | FMNG
Forward | FW
Fuel | FU
Furnace | FUR
Gauge | GA
Gear | GR
Gearbox | GB
Generator | GEN
Gland | GLND
Group | GRP
Guard | GRD
Guiding | GDNG
Hand | HND
Handling | HDLG
Hand Valve | HV
Head | HD
Headbox | HDBX
Heat | HT
Heat Recovery | HR
Heater | HTR
Heating | HTG
Heating Water | HW
High Pressure | HP
House | HSE
Hopper | HOP
Horizontal | HORZ
Hydraulic | HYD
Hydrocyclone | HYDCY
Hypochloride | HYP
Incoming | INC
Indicator | IND
Injection | INJ
Inlet | IN
Instrument | INST
Integrated | INTEG
Isolation | ISOL
Junk | JNK
Lamella | LMA
Leak | LK
Left | L
Left Hand | LH
Legionella | LGNA
Level | LVL
LINE CONNECTION MODULE | LCM
Lighting | LTG
Line | LN
Liquor | LIQ
local | LOC
Low Pressure | LP
Lower | LWR
Lube | LBE
Lubrication | LUB
Machine | MACH
Machine Hall | MH
Magnet | MAG
Make Up | MU
Manual | MAN
Material | MAT
Measurment | MEMT
Mixer | MXR
Mixed | MXD
Mixing | MXG
Moisturing | MSTG
Moisturiser | MSTZ
Moisturising | MSTZNG
Monitoring | MON
Motor | MTR
MOULDED CASE CIRCUIT BREAKER | MCCB
Movement | MOV
Medium Pressure | MP
Microfloation | MCFLN
Microfloator | MCFLR
Natural | NAT
Non-Ferrous | NFER
Non-Return | NR
Non-Return Valve | NRV
Normally Closed | NC
North | NE
North Side | NS
Normally Open | NO
Nozzle | NOZ
Neutralisation | NEUT
Oil | OL
OptiDry | OPDR
OptiDry Twin | OPDRTW
Outlet | OUT
Over Pressure | OVPR
Overflow | OVRFL
Panel | PNL
Phase | PHSE
Pipebridge | PIPEBR
Plant | PLN
Phase Doppler Interferometer | PDI
Pneumatic | PNEU
Polymer | POLYM
Potable | POT
Preacidification | PRACI
Predry | PRDR
Preheater | PRHT
Press | PRS
Press Section | PS
Pressure | PR
Pressure Controller | PC
Pressure Indicator | PI
Pressure Set Valve | PSV
Pressure Transmitter | PT
Primary | PRMY
Probe | PRB
Profiler | PRFLR
Process | PROS
Pocket | PKT
Processed | PROSD
Proportional | PROP
Polymer | PLMR
Protection | PROT
Pulper | PLPR
Pump | PMP
Pumping | PMPG
Reactor | RACT
Rear | RR
Recieving | RCV
Reclaimer | RECLM
Recirculation | RECIRC
Reduction | REDN
Refiner | RFNR
Reject | REJ
Relief | RLF
Relief Valve | RV
Reloading | RELD
Removal | RMVL
Resistors | RES
Return | RTN
Reverse | REV
Right | R
Roof | RF
Right Hand | RH
Roll | RL
Room | RM
Rotameter | ROTM
Rotary | ROT
Rotor | RTR
Safety | SFTY
Sample | SMPL
Sampler | SMPLR
Scraper | SCRP
Screen | SCRN
Screening | SCNG
Screw | SCW
Scrub | SCB
Scrubber | SCBR
Seal | SL
Sealing | SLNG
Secondary/Second | SEC
Section | SECT
Sensor | SNSR
Seperator | SEP
Sequence | SEQ
Shredder | SHD
Shower | SHW
Shut Off | SO
Side | SD
Silo | SI
Size | SZ
Slice | SL
Sludge | SLDG
Socket | SKT
Sodium | SDM
Spare | SPR
Speed | SPD
Speed Controller | SC
Speed Sensor | SS
Spray | SPRY
Standby | SBY
Stage | STG
Static | STT
Starting | STRG
Starch | STCH
Station | STN
Steam | STM
Steam Trap | ST
Strainer | STRN
Stream | STRM
Softstarter | SFTR
Storage | STOR
Stretching | STCH
Stretching | STCG
South Side | STHS
Sootblow | SBLW
Submersible | SUBM
Substation | SUB
Superheat | SPHT
Superheated | SPHD
Superheater | SPHR
Suction | SUCT
Supply | SUPP
Supply Air Unit | SAU
Surface | SFC
Surface Size | SSZ
Switch | SW
Switchboard | SB
Switchgear | SWGR
SymBelt | SMBLT
System | SYM
Systems | SYS
TACHOMETER | TACO
Tail Cutter | TCUT
Tank | TNK
Temperature | TEMP
Temperature Controller | TC
Temperature Instrument | TI
Tending Side | TS
Terminal | TERM
Tertiary | TERT
To | >
Top
Top Ply | TPL
Top Side | TPS
Top Slice | TSL
TRACE | TRCE
Tower | TWR
Transformer | TRAN
Transfer | TRFR
Transmitter | TX
Trap | TRP
Travelling | TRV
Treatment | TRMT
Tundish | TD
Turbine | TURB
Under | UND
Unit | UN
Unloading | ULDG
Untreated | UTR
Upper | UPR
Vacuum | VAC
Valve | VLV
Ventilation | VNT
Vibration | VIB
White Water | WW
Water | WTR
Walking | WLKG
Warm | WRM | X
West | W
Wet End | WE
Yankee Dryer | YD